## Actual Weight Record
Maritime Helicopters Inc.
Actual Weight Record
Bell 412 (Floats Not Installed)
N | N328MH |  | S/N | 36045 | DATE | 2020-05-01
SCALE READING (LBS) CONFIGURATION |  |  |  | SCALE | TARE | NET
FORWARD JACKPOINT F.S.61.69
|  | B.L. -30 | ......... | 799 | 0 | 799
|  | B.L.+30 | ........ | 2705 | 0 | 2705
AFT JACK POINT F.S. 211.58 |  |  | ........ | 4052 | 0 | 4052
B.L. -14.53
|  |  | TOTAL |  |  | 7556
|  | (LONG C.G.) |  |  |  | (LAT C.G.)
| WEIGHT | ARM | MOMEMT |  | WEIGHT | ARM | MOMENT
| 3504 | 61.69 | 216161.76 |  | 799 | -30 | -23970
| 4052 | 211.58 | 857322.16 |  | 2705 | 30 | 81150
TOTAL: | 7556 | 142.1 | 1073483.92 | TOTAL: | 3504 | 16.3 | 57180
BALLAST INSTALLED IN A/C WHEN IT WAS WEIGHED (IF KNOWN) (FOR REFERENCE ONLY)
|  |  | Weight | Arm
|  |  | 0 | 0
|  |  | 0 | 0
|  |  | 0 | 0
WEIGHT EMPTY DERIVATION |  |  |  | LONGITUDINAL |  | LATERAL
|  |  | WEIGHT | ARM | MOMENT | ARM | MOMENT
AIRCRAFT AS WEIGHED |  |  | 7556 | 142.1 | 1073483.92 | 16.3 | 57180
Add drainable fuel |  |  | 40 | 128.6 | 5144 | 0 | 0
(if fuel tanks were sumped when weighed)
Add trapped fuel |  |  | 0 | 130.7 | 0 | 0.6 | 0
(always add unless entire fuel sytem is drained)
Add undrainable eng. Oil |  |  | 0 | 230.7 | 0 | 0 | 0
(if oil systems were drained when weighed)
Add Transmission oil |  |  | 0 | 142 | 0 | 0 | 0
(if transmission oil was low when weighed)
Add TR 90* Gearbox oil |  |  | 0 | 480.2 | 0 | 0 | 0
(if gearbox oil was low when weighed)
Add TR 42* Gearbox oil |  |  | 0 | 430.2 | 0 | 0 | 0
(if gearbox oil was low when weighed)
Add Hydraulic oil |  |  | 0 | 122.25 | 0 | 0 | 0
(if Hydrolic fluid was low when weighed)
Subtract drainable C box eng. Oil |  |  | 0 | 211 | 0 | 0 | 0
(if eng oil tanks were full when weighed) |  |  | USE NEGATIVE NUMBER (-) WHEN SUBTRACTING
Subtract usable fuel(Subtract-) |  |  | 0 | 0 | 0 | 0 | 0
(if fuel tank had fuel in when weighed refer to chart in flight manual)
BALLAST ADDED TO A/C AFTER IT WAS WEIGHED (during the weigh process) TO ADJUST CG
Ballast |  |  | 0 | 0 | 0 | 0 | 0
(add or subtract(-) if ballast needs to be added or removed after weigh to adjust CG)
Ballast |  |  | 0 | 0 | 0 | 0 | 0
(add or subtract(-) if ballast needs to be added or removed after weigh to adjust CG)
Ballast |  |  | 0 | 0 | 0 | 0 | 0
(add or subtract(-) if ballast needs to be added or removed after weigh to adjust CG)
EMPTY WT CONFIGURATION |  |  | 7596 | 142 | 1078627.92 | 16.9 | 57180
WEIGHT EMPTY |  |  | 7596 | 142 | 1078627.92 | 16.9 | 57180
PILOT & COPILOT |  |  | 340 | 47 | 15980 | 0 | 0
(4)+PASSENGER CENTER SEAT FACING AFT |  |  | 680 | 87 | 59160 | 0 | 0
(5)+PASSENGER BACK SEAT FACING FWD |  |  | 850 | 117 | 99450 | 0 | 0
(2)+PASSENGER OUTBOARD FACING SEAT FWD POSITION |  |  | 340 | 139.7 | 47498 | 0 | 0
(JP4)+ FUEL (58.3 GAL) |  |  | 379 | 139.9 | 53022.1 | 0 | 0
MOST FORWARD C.G. |  |  | 10185 | 132.9 | 1353738.02 | 5.6 | 57180
WEIGHT EMPTY |  |  | 7596 | 142 | 1078627.92 | 16.9 | 57180
+PILOT |  |  | 170 | 47 | 7990 | 22 | 2380
(JP-4) +FUEL (330.5 GAL) |  |  | 2148 | 151.5 | 325422 | 0 | 0
MOST AFT C.G. |  |  | 9914 | 142.4 | 1412039.92 | 6 | 59560
NEW EMPTY WEIGHT
CONFIGURATION |  |  | 7596 | 142 | 1078627.92 | 16.9 | 57180
WEIGHED BY |  | Seth H
PREPARED BY |  | Isaac M |  |  | W.O. NUMBER |  | 1264
Scale S/N: | 1376 | CAL DUE: | 2020-10-05

## Required Equipment
Maritime Helicopters Inc.
Required Equipment List (Installed in A/C when weighed)
BELL 412
REG | SERIAL | DATE |  | WEIGHED
NUMBER | NUMBER | WEIGHED |  | BY
N328MH | 36045 | 2020-05-01 |  | Seth H
ITEM |  | WEIGHT | Long Arm | Lat Arm
INDICATORS:
Attitude |  | 6.7 | 21.8 | 17
Airspeed |  | 1 | 23.4 | 12.5
Vertical Speed |  | 1.7 | 23.4 | 21.4
Encoding Altimeter |  | 1.7 | 22.6 | 21.4
Triple Tachometer |  | 2.3 | 23.2 | 9.1
XMSN Oil Press and Temp |  | 0.5 | 25.1 | 5.9
Gearbox Oil Press and Temp |  | 0.5 | 25.1 | 3.6
Engine Oil Press and Temp (2) |  | 1 | 24 | 4.7
Fuel Pressure (2) |  | 0.8 | 54.6 | 4.7
Gas Producer Tachometer (2) |  | 1.9 | 22.9 | 4.7
Turbine Inlet Tuempurature (2) |  | 1.4 | 22.3 | 4.7
Hydraulic Oil Press and Temp (2) |  | 1 | 23 | 0.2
Triple Torque Pressure |  | 2.2 | 22.4 | 12.5
Fuel Quantity |  | 0.9 | 21.3 | 1.3
Horizontal Situation Standby Compass |  | 6.4 | 23.1 | 17
Standby Cumpass |  | 0.7 | 38 | 17.7
Clock |  | 0.2 | 24.9 | 26.4
Free Air Tempurature |  | 0.2 | 34 | -7
Dual AC Ampmeter |  | 0.5 | 24 | -3.2
Dual AC/DC Voltmeter (2) |  | 1 | 24 | 0.2
Low Fuel WRN (Master Caution Panel) |  | 4.6 | 23.6 | -2.6
FIRE WARNING:
Engine No 1 |  | 0.1 | 23.7 | 3.6
Engine No 2 |  | 0.1 | 23.7 | 5.8
Baggage Compartment |  | 0.1 | 23.6 | -1.6
ELECTRICAL:
Starter-Generator L/H |  | 30
Starter-Generator R/H |  | 30
Battery |  | 80
Starter Toggle Switch |  | 0.4
Fuel Igniter Switch |  | 0.4
Anti-Collision Light Upper |  | 1.5
Anti-Collision Light Lower |  | 1.5
Landing Light |  | 8
Search Light |  | 5.5
Position Lights- FWD Lower (2) |  | 0.6
FWD Upper (2) |  | 0.6
AFT (2) |  | 0.6
Circuit Breaker Panels (2) |  | 14.8
Non-Essential Bus Switch |  | 0.1
Essential Bus R/H Control Panel |  | 2.9
L/H Control Panel |  | 2.4
Low Fuel Warn Xmiter |  | 0.2
VFR NO 1 RADIO:
Transceiver and Mount |  | 4.3 | 9.5 | -0.8
Control |  | 1.5 | 39 | -3
Antenna |  | 0.5 | 205 | 0
MISCELLANEOUS:
Fire Extinguisher, Hand, L/H |  | 8 | 69 | -42
Fire Extinguisher, Hand, R/H |  | 8 | 53 | 34
Fire Extinguisher Handheld |  | 1.6 | 67.8 | -35
Fire Extinguisher Handheld |  | 4.6 | 54.6 | 34.5
Winshield Wiper Blade and Arm (2) |  | 3.2 | 34 | 0
Motor (2) |  | 8.4 | 41 | 0
Seat W/ Restraint - Pilot & Copilot |  | 91.1 | 54.4 | 0
Flight Manual |  | 1.7
Map & Data Case |  | 1.8 | 59 | 0
Flight Computer (2) |  | 18.4 | 224.2 | -16.8
Mounting Rack (2) |  | 1.7 | 224.2 | -16.8
AHRU (2) |  | 11.2 | 187.3 | -23.7
Mounting Rack (2) |  | 2.2 | 187.9 | -23.6
First Aid Kit |  | 3.4 | 45.4 | -7.2
Last Item

## Optional Equipment
Maritime Helicopters Inc.
Optional Equipment List (Installed in A/C when weighed)
BELL 412
REGISTRATION | SERIAL | DATE |  | WEIGHED
NUMBER | NUMBER | WEIGHED |  | BY
N328MH | 36045 | 2020-05-01 |  | Seth H
ITEM |  | WEIGHT | HORIZ | LAT
AUX Fuel Provisions (412-SI-04) |  | 3.4 | 209.1 | -5.6
AUX Fuel Tank (412-SI-04) |  | 64.4 | 149 | -28.3
Rotor Brake (412-SI-12) |  | 32.1 | 117.5 | -2.9
Dual Controls (SI 412-13) |  | 23.1 | 36 | -22.9
Cargo Suspension System Provisions (412-SI-17) |  | 7 | 138.4 | 0.1
Cargo Suspension System (412-SI-17) |  | 40.9 | 127.3 | 1.1
Cyclic Stick Centering (SI 412-22) |  | 1.4 | 78.7 | 6.9
AFT Facing Utility Seats (SI 412-26) |  | 65 | 87 | 0
FWD Facing Utility Seats (SI 412-26) |  | 25 | 117 | 0
Alternate Static Air Kit (SI 412-31) |  | 0.6 | 23.6 | 24.5
Standby Attitude Indicator (SI 412-35) |  | 10.1 | 11.9 | 6.9
Three Axis Flight Director (SI 412-41) |  | 6.5 | 4.6 | -7.6
Co-pilots Instruments (SI 412-45) |  | 29.7 | 22.7 | -12.6
Heated Windshield Kit (SI 412-49) |  | 10.3 | 63.6 | -1
Co-pilot Clock (SI 412-50) |  | 0.5 | 26 | -17
Magellan WSPS |  | 18.7 | 32.5 | 0
DME KDM 706 |  | 6.1 | 8 | 4
FAA IFR |  | 3.1 | 43.7 | -6.6
ADF KDF 806 |  | 8.5 | 5 | -17
GTX 345 Transponder |  | 2.8 | 34 | 0
Transponder Atenna CI-105 |  | 0.5 | 34 | 11
Encoder 880T |  | 0.25 | 21 | -16
KMR 675 Marker Beacon |  | 0.5 | 5 | 8
DART Pilot and Copilot Steps |  | 15.7 | 59 | 0
DART L/H & R/H Folding Flight Steps |  | 32.2 | 120.6 | 0
DART Blade Fold Provisions |  | As Weighed
DART L/H Pilot In Comand Kit |  | 1.5 | 32 | -32.5
DART 5 man 3 point forward restraint system |  | 12.4 | 129 | 0.0001
DART 4 man 3 point forward restraint system |  | 11 | 87 | 0.0001
DART Cargo Release Kit |  | 3.2 | 21 | -16
DART Dual Cargo Mirrors |  | 5 | -5.25 | 0
DART LED Pulse Light |  | 4.3 | -5.5 | 0
DART Gross Weight Towing Provisions |  | 3 | 163.9 | 0
DART Bear Paws |  | 28 | 159.5 | 0.0001
DART Wear Plates |  | 15 | 159.5 | 0.0001
FA2100 CVR |  | 10 | 8 | -8
CVR Control |  | 0.5 | 49 | 3
CVR Impact Switch |  | 0.5 | 0 | 20
Radar Servo Mount Kit |  | 3 | -15 | 0
Primus 660RTA |  | 15.6 | -19 | 0
Weather Radar indicator |  | 12.5 | 23 | -10
#1 GNS 430W |  | 4.5 | 31 | -3
#2 GNS 430W |  | 4.5 | 31 | 3
#1 GPS Antenna |  | 0.5 | 46 | 10
#2 GPS Antenna |  | 0.5 | 46 | -10
#1 GAD 42 Interface |  | 2 | 5 | 2.5
#2 GAD 24 Interface |  | 2 | 5 | 5
Pilot MD41-248 Relay |  | 0.25 | 9 | 3.5
Co-Pilot MD41-248 Relay |  | 0.25 | 14 | 6
Skyconnect RT |  | 4 | 194 | -21
Skyconnect Iridium Antenna |  | 0.5 | 59 | -10
Skyconnect MMU |  | 0.9 | 46 | 3
TDFM-136A |  | 3.5 | 55 | -3
TDFM Atenna #1 |  | 0.5 | 174 | 21
TDFM Antenna #2 |  | 0.5 | 174 | -21
AAI Rainshield |  | 3.5 | -2 | 0
AAI Emergency Float Reservoir |  | 41 | 4.5 | 0
Emergency Float Provisions |  | 51 | 81 | -8.6
AFT ICS |  | 10 | 84.1 | 2.4
Aux FM AA34 |  | 0.6 | -4 | -1
Aux FM Antenna |  | 0.5 | 233 | 0
Maintenance Hobbs |  | 0.5 | 54 | 0
Revenue Hobbs |  | 0.5 | 54 | -3
ELT |  | 4.5 | 225 | -16
Ryan 9900 BX TCAD Processor |  | 5.5 | 200 | -23
TCAD Antenna |  | 0.5 | 60 | 10
TCAD Antenna |  | 0.5 | 80 | 8
Radio Altimeter Indicator |  | 1.7 | 22 | 21
KRA 405 |  | 6.3 | 211 | -25
Tanis PreHeater Kit |  | 8.5 | 166 | 0
Avionics Bay Heater |  | 1.3 | 14 | 0
AAI FWD Crosstube |  | 32 | 71.65 | 0
AAI AFT Crosstube |  | 49 | 163 | 0
AAI L/H & R/H Skid Tubes |  | 46.2 | 96.6 | 0
AAI C-Box Drain |  | 1.1 | 211 | 2
AAI Kydex floor protector |  | 15 | 120 | 0
VIH Cargo Hook Retainer System |  | 4 | 130 | 0.0001
HELIFAB Aft Shelf |  | 6 | 193 | -25
HELIFAB Inc. Cargo Restraint System |  | 13 | 131 | 36
Isolari Fire Fighting Provisions |  | As Weighed
SX16 Nightsun Provisions |  | As Weighed
Bambi Bucket Provisions |  | As Weighed
BHVM MSPU |  | 3.8 | 182.7 | 0
BHVM Control Head |  | 0.89 | 182.7 | 0
Altair SmartCycle+ |  | 9.66 | 21 | 0
LAST ITEM ------------------------------------------------------------

## Additions-Deletions
Empty Weight & Balance Record | [6 empty] | Maritime Helicopters Inc. Chart C |  |  |  |  | 1 | of | 6
AC MODEL | BH412HP |  | REGISTRATION NO. | N328MH | SERIAL NO . | 36045 | Configuration: |  | Additions/Deletions Since Last Weighing
|  |  | DESCRIPTION OF EQUIPMENT | WEIGHT OF EQUIPMENT OR MODIFICATION |  |  |  |  | CURRENT AIRCRAFT EMPTY WEIGHT |  |  |  |  | Inspector
|  |  | OR MODIFICATION** | LONGITUDINAL |  |  | LATERAL*** |  | LONGITUDINAL |  |  | LATERAL*** |  | or
|  |  |  | NOTE: USE .0001 for Sta. -0- | [9 empty] | Mechanic
DATE | IN | OUT |  | WEIGHT | ARM | MOMENT | ARM | MOMENT | WEIGHT | CG | MOMENT | CG | MOMENT | INITALS
|  |  | A/C E/W as Weighed | Use (-) when item is removed |  |  |  |  | 7596 | 142 | 1078627.92 | 16.9 | 57180 | Isaac M
[6 empty] | 0 |  | 0 | 0 | 0 | 0 | 0 | 0 | SH
[6 empty] | 0 |  | 0 | 0 | 0 | 0 | 0 | 0
[6 empty] | 0 |  | 0 | 0 | 0 | 0 | 0 | 0
[6 empty] | 0 |  | 0 | 0 | 0 | 0 | 0 | 0
[6 empty] | 0 |  | 0 | 0 | 0 | 0 | 0 | 0
[6 empty] | 0 |  | 0 | 0 | 0 | 0 | 0 | 0
[6 empty] | 0 |  | 0 | 0 | 0 | 0 | 0 | 0
[6 empty] | 0 |  | 0 | 0 | 0 | 0 | 0 | 0
[6 empty] | 0 |  | 0 | 0 | 0 | 0 | 0 | 0
[6 empty] | 0 |  | 0 | 0 | 0 | 0 | 0 | 0
[6 empty] | 0 |  | 0 | 0 | 0 | 0 | 0 | 0
[6 empty] | 0 |  | 0 | 0 | 0 | 0 | 0 | 0
[6 empty] | 0 |  | 0 | 0 | 0 | 0 | 0 | 0
[6 empty] | 0 |  | 0 | 0 | 0 | 0 | 0 | 0
[6 empty] | 0 |  | 0 | 0 | 0 | 0 | 0 | 0
[6 empty] | 0 |  | 0 | 0 | 0 | 0 | 0 | 0
[6 empty] | 0 |  | 0 | 0 | 0 | 0 | 0 | 0
[6 empty] | 0 |  | 0 | 0 | 0 | 0 | 0 | 0
[6 empty] | 0 |  | 0 | 0 | 0 | 0 | 0 | 0
[6 empty] | 0 |  | 0 | 0 | 0 | 0 | 0 | 0
[6 empty] | 0 |  | 0 | 0 | 0 | 0 | 0 | 0
[6 empty] | 0 |  | 0 | 0 | 0 | 0 | 0 | 0
[6 empty] | 0 |  | 0 | 0 | 0 | 0 | 0 | 0
[6 empty] | 0 |  | 0 | 0 | 0 | 0 | 0 | 0
[6 empty] | 0 |  | 0 | 0 | 0 | 0 | 0 | 0
[6 empty] | 0 |  | 0 | 0 | 0 | 0 | 0 | 0
0 | [8 empty] | 7596 | 142 | 1078627.92 | 7.53 | 57180
* NOTE: Included in the Empty Weight are all Lubricants (except usable engine oil), Hydraulic Fluids, and Unuseable Fuel.
**NOTE: The Weight and Arm Columns Reflect Component Weight and Its Actual Location in the Aircraft.
***NOTE: All Bell and Eurocopter Helicopters Left is Minus (-) and Right is Plus (+). Sikorsky is the Opposite.
[13 empty] | Rev: 2 | 2018-01-30

## High Gear
Empty Weight & Balance Record | [6 empty] | Maritime Helicopters Inc. Chart C |  |  |  |  | 2 | of | 6
AC MODEL | BH412HP |  | REGISTRATION NO. | N328MH | SERIAL NO . | 36045 | Configuration: |  | High Gear
|  |  | DESCRIPTION OF EQUIPMENT | WEIGHT OF EQUIPMENT OR MODIFICATION |  |  |  |  | CURRENT AIRCRAFT EMPTY WEIGHT |  |  |  |  | Inspector
|  |  | OR MODIFICATION** | LONGITUDINAL |  |  | LATERAL*** |  | LONGITUDINAL |  |  | LATERAL*** |  | or
|  |  |  | NOTE: USE .0001 for Sta. -0- | [9 empty] | Mechanic
DATE | IN | OUT |  | WEIGHT | ARM | MOMENT | ARM | MOMENT | WEIGHT | CG | MOMENT | CG | MOMENT | INITALS
2020-05-01 |  |  | Aircraft weight from sheet #1 | Use (-) when item is removed |  |  |  |  | 7596 | 142 | 1078627.92 | 16.9 | 57180 | Isaac M
[6 empty] | 0 |  | 0 | 0 | 0 | 0 | 0 | 0
[6 empty] | 0 |  | 0 | 0 | 0 | 0 | 0 | 0
[6 empty] | 0 |  | 0 | 0 | 0 | 0 | 0 | 0
[6 empty] | 0 |  | 0 | 0 | 0 | 0 | 0 | 0
[6 empty] | 0 |  | 0 | 0 | 0 | 0 | 0 | 0
[6 empty] | 0 |  | 0 | 0 | 0 | 0 | 0 | 0
[6 empty] | 0 |  | 0 | 0 | 0 | 0 | 0 | 0
[6 empty] | 0 |  | 0 | 0 | 0 | 0 | 0 | 0
[6 empty] | 0 |  | 0 | 0 | 0 | 0 | 0 | 0
[6 empty] | 0 |  | 0 | 0 | 0 | 0 | 0 | 0
[6 empty] | 0 |  | 0 | 0 | 0 | 0 | 0 | 0
[6 empty] | 0 |  | 0 | 0 | 0 | 0 | 0 | 0
[6 empty] | 0 |  | 0 | 0 | 0 | 0 | 0 | 0
[6 empty] | 0 |  | 0 | 0 | 0 | 0 | 0 | 0
[6 empty] | 0 |  | 0 | 0 | 0 | 0 | 0 | 0
[6 empty] | 0 |  | 0 | 0 | 0 | 0 | 0 | 0
[6 empty] | 0 |  | 0 | 0 | 0 | 0 | 0 | 0
[6 empty] | 0 |  | 0 | 0 | 0 | 0 | 0 | 0
[6 empty] | 0 |  | 0 | 0 | 0 | 0 | 0 | 0
[6 empty] | 0 |  | 0 | 0 | 0 | 0 | 0 | 0
[6 empty] | 0 |  | 0 | 0 | 0 | 0 | 0 | 0
[6 empty] | 0 |  | 0 | 0 | 0 | 0 | 0 | 0
[6 empty] | 0 |  | 0 | 0 | 0 | 0 | 0 | 0
[6 empty] | 0 |  | 0 | 0 | 0 | 0 | 0 | 0
[6 empty] | 0 |  | 0 | 0 | 0 | 0 | 0 | 0
[6 empty] | 0 |  | 0 | 0 | 0 | 0 | 0 | 0
0
* NOTE: Included in the Empty Weight are all Lubricants (except usable engine oil), Hydraulic Fluids, and Unuseable Fuel.
**NOTE: The Weight and Arm Columns Reflect Component Weight and Its Actual Location in the Aircraft.
***NOTE: All Bell and Eurocopter Helicopters Left is Minus (-) and Right is Plus (+). Sikorsky is the Opposite.
[13 empty] | Rev: 2 | 2018-01-30

## Floats
Empty Weight & Balance Record | [6 empty] | Maritime Helicopters Inc. Chart C |  |  |  |  | 3 | of | 6
AC MODEL | BH412HP |  | REGISTRATION NO. | N328MH | SERIAL NO . | 36045 | Configuration: |  | Floats
|  |  | DESCRIPTION OF EQUIPMENT | WEIGHT OF EQUIPMENT OR MODIFICATION |  |  |  |  | CURRENT AIRCRAFT EMPTY WEIGHT |  |  |  |  | Inspector
|  |  | OR MODIFICATION** | LONGITUDINAL |  |  | LATERAL*** |  | LONGITUDINAL |  |  | LATERAL*** |  | or
|  |  |  | NOTE: USE .0001 for Sta. -0- | [9 empty] | Mechanic
DATE | IN | OUT |  | WEIGHT | ARM | MOMENT | ARM | MOMENT | WEIGHT | CG | MOMENT | CG | MOMENT | INITALS
2020-05-01 |  |  | Aircraft weight from sheet #1 | Use (-) when item is removed |  |  |  |  | 7596 | 142 | 1078627.92 | 16.9 | 57180 | Isaac M
2019-03-01 |  | X | Standard skid tubes | -48.2 | 112 | -5398.4 | 0.0001 | -0.00482 | 7547.8 | 142.19 | 1073229.52 | 7.58 | 57179.9952 | IM
2019-03-01 |  | X | DART Bear Paws | -28 | 159.5 | -4466 | 0.0001 | -0.0028 | 7519.8 | 142.13 | 1068763.52 | 7.6 | 57179.9924 | IM
2019-03-01 |  | X | DART Wear plates | -15 | 159.5 | -2392.5 | 0.0001 | -0.0015 | 7504.8 | 142.09 | 1066371.02 | 7.62 | 57179.9909 | IM
2019-03-01 | X |  | Bell Emergancy floats | 171.2 | 102 | 17462.4 | 0.0001 | 0.01712 | 7676 | 141.2 | 1083833.42 | 7.45 | 57180.008 | IM
2019-03-01 | X |  | Emergancy Life Rafts | 96 | 102 | 9792 | 0.0001 | 0.0096 | 7772 | 140.71 | 1093625.42 | 7.36 | 57180.0176 | IM
[6 empty] | 0 |  | 0 | 0 | 0 | 0 | 0 | 0
[6 empty] | 0 |  | 0 | 0 | 0 | 0 | 0 | 0
[6 empty] | 0 |  | 0 | 0 | 0 | 0 | 0 | 0
[6 empty] | 0 |  | 0 | 0 | 0 | 0 | 0 | 0
[6 empty] | 0 |  | 0 | 0 | 0 | 0 | 0 | 0
[6 empty] | 0 |  | 0 | 0 | 0 | 0 | 0 | 0
[6 empty] | 0 |  | 0 | 0 | 0 | 0 | 0 | 0
[6 empty] | 0 |  | 0 | 0 | 0 | 0 | 0 | 0
[6 empty] | 0 |  | 0 | 0 | 0 | 0 | 0 | 0
[6 empty] | 0 |  | 0 | 0 | 0 | 0 | 0 | 0
[6 empty] | 0 |  | 0 | 0 | 0 | 0 | 0 | 0
[6 empty] | 0 |  | 0 | 0 | 0 | 0 | 0 | 0
[6 empty] | 0 |  | 0 | 0 | 0 | 0 | 0 | 0
[6 empty] | 0 |  | 0 | 0 | 0 | 0 | 0 | 0
[6 empty] | 0 |  | 0 | 0 | 0 | 0 | 0 | 0
[6 empty] | 0 |  | 0 | 0 | 0 | 0 | 0 | 0
[6 empty] | 0 |  | 0 | 0 | 0 | 0 | 0 | 0
[6 empty] | 0 |  | 0 | 0 | 0 | 0 | 0 | 0
[6 empty] | 0 |  | 0 | 0 | 0 | 0 | 0 | 0
[6 empty] | 0 |  | 0 | 0 | 0 | 0 | 0 | 0
[6 empty] | 0 |  | 0 | 0 | 0 | 0 | 0 | 0
0
* NOTE: Included in the Empty Weight are all Lubricants (except usable engine oil), Hydraulic Fluids, and Unuseable Fuel.
**NOTE: The Weight and Arm Columns Reflect Component Weight and Its Actual Location in the Aircraft.
***NOTE: All Bell and Eurocopter Helicopters Left is Minus (-) and Right is Plus (+). Sikorsky is the Opposite.
[13 empty] | Rev: 2 | 2018-01-30

## High Gear-Reference Door
Empty Weight & Balance Record | [6 empty] | Maritime Helicopters Inc. Chart C |  |  |  |  | 4 | of | 6
AC MODEL | BH412HP |  | REGISTRATION NO. | N328MH | SERIAL NO . | 36045 | Configuration: |  | High Gear - L/H Vertical Reference Door
|  |  | DESCRIPTION OF EQUIPMENT | WEIGHT OF EQUIPMENT OR MODIFICATION |  |  |  |  | CURRENT AIRCRAFT EMPTY WEIGHT |  |  |  |  | Inspector
|  |  | OR MODIFICATION** | LONGITUDINAL |  |  | LATERAL*** |  | LONGITUDINAL |  |  | LATERAL*** |  | or
|  |  |  | NOTE: USE .0001 for Sta. -0- | [9 empty] | Mechanic
DATE | IN | OUT |  | WEIGHT | ARM | MOMENT | ARM | MOMENT | WEIGHT | CG | MOMENT | CG | MOMENT | INITALS
2020-05-01 |  |  | Aircraft weight from sheet #1 | Use (-) when item is removed |  |  |  |  | 7596 | 142 | 1078627.92 | 16.9 | 57180 | Isaac M
2019-03-01 |  | X | L/H crew door | -21 | 54 | -1134 | -45 | 945 | 7575 | 142.24 | 1077493.92 | 7.67 | 58125 | IM
2019-03-01 | X |  | L/H DART Vertical Ref Door Kit | 33 | 54 | 1782 | -45 | -1485 | 7608 | 141.86 | 1079275.92 | 7.44 | 56640 | IM
[6 empty] | 0 |  | 0 | 0 | 0 | 0 | 0 | 0
[6 empty] | 0 |  | 0 | 0 | 0 | 0 | 0 | 0
[6 empty] | 0 |  | 0 | 0 | 0 | 0 | 0 | 0
[6 empty] | 0 |  | 0 | 0 | 0 | 0 | 0 | 0
[6 empty] | 0 |  | 0 | 0 | 0 | 0 | 0 | 0
[6 empty] | 0 |  | 0 | 0 | 0 | 0 | 0 | 0
[6 empty] | 0 |  | 0 | 0 | 0 | 0 | 0 | 0
[6 empty] | 0 |  | 0 | 0 | 0 | 0 | 0 | 0
[6 empty] | 0 |  | 0 | 0 | 0 | 0 | 0 | 0
[6 empty] | 0 |  | 0 | 0 | 0 | 0 | 0 | 0
[6 empty] | 0 |  | 0 | 0 | 0 | 0 | 0 | 0
[6 empty] | 0 |  | 0 | 0 | 0 | 0 | 0 | 0
[6 empty] | 0 |  | 0 | 0 | 0 | 0 | 0 | 0
[6 empty] | 0 |  | 0 | 0 | 0 | 0 | 0 | 0
[6 empty] | 0 |  | 0 | 0 | 0 | 0 | 0 | 0
[6 empty] | 0 |  | 0 | 0 | 0 | 0 | 0 | 0
[6 empty] | 0 |  | 0 | 0 | 0 | 0 | 0 | 0
[6 empty] | 0 |  | 0 | 0 | 0 | 0 | 0 | 0
[6 empty] | 0 |  | 0 | 0 | 0 | 0 | 0 | 0
[6 empty] | 0 |  | 0 | 0 | 0 | 0 | 0 | 0
[6 empty] | 0 |  | 0 | 0 | 0 | 0 | 0 | 0
[6 empty] | 0 |  | 0 | 0 | 0 | 0 | 0 | 0
[6 empty] | 0 |  | 0 | 0 | 0 | 0 | 0 | 0
[6 empty] | 0 |  | 0 | 0 | 0 | 0 | 0 | 0
0
* NOTE: Included in the Empty Weight are all Lubricants (except usable engine oil), Hydraulic Fluids, and Unuseable Fuel.
**NOTE: The Weight and Arm Columns Reflect Component Weight and Its Actual Location in the Aircraft.
***NOTE: All Bell and Eurocopter Helicopters Left is Minus (-) and Right is Plus (+). Sikorsky is the Opposite.
[13 empty] | Rev: 2 | 2018-01-30

## Floats-Reference Door
Empty Weight & Balance Record | [6 empty] | Maritime Helicopters Inc. Chart C |  |  |  |  | 5 | of | 6
AC MODEL | BH412HP |  | REGISTRATION NO. | N328MH | SERIAL NO . | 36045 | Configuration: |  | Floats - L/H Vertical Reference Door
|  |  | DESCRIPTION OF EQUIPMENT | WEIGHT OF EQUIPMENT OR MODIFICATION |  |  |  |  | CURRENT AIRCRAFT EMPTY WEIGHT |  |  |  |  | Inspector
|  |  | OR MODIFICATION** | LONGITUDINAL |  |  | LATERAL*** |  | LONGITUDINAL |  |  | LATERAL*** |  | or
|  |  |  | NOTE: USE .0001 for Sta. -0- | [9 empty] | Mechanic
DATE | IN | OUT |  | WEIGHT | ARM | MOMENT | ARM | MOMENT | WEIGHT | CG | MOMENT | CG | MOMENT | INITALS
2020-05-01 |  |  | Aircraft weight from sheet #1 | Use (-) when item is removed |  |  |  |  | 7596 | 142 | 1078627.92 | 16.9 | 57180 | Isaac M
2019-03-01 |  | X | L/H crew door | -21 | 54 | -1134 | -45 | 945 | 7575 | 142.24 | 1077493.92 | 7.67 | 58125 | IM
2019-03-01 | X |  | L/H DART Vertical Ref Door Kit | 33 | 54 | 1782 | -45 | -1485 | 7608 | 141.86 | 1079275.92 | 7.44 | 56640 | IM
2019-03-01 |  | X | Standard skid tubes | -48.2 | 112 | -5398.4 | 0.0001 | -0.00482 | 7559.8 | 142.05 | 1073877.52 | 7.49 | 56639.9952 | IM
2019-03-01 |  | X | DART Bear Paws | -28 | 159.5 | -4466 | 0.0001 | -0.0028 | 7531.8 | 141.99 | 1069411.52 | 7.52 | 56639.9924 | IM
2019-03-01 |  | X | DART Wear plates | -15 | 159.5 | -2392.5 | 0.0001 | -0.0015 | 7516.8 | 141.95 | 1067019.02 | 7.54 | 56639.9909 | IM
2019-03-01 | X |  | Bell Emergancy floats | 171.2 | 102 | 17462.4 | 0.0001 | 0.01712 | 7688 | 141.06 | 1084481.42 | 7.37 | 56640.008 | IM
2019-03-01 | X |  | Emergancy Life Rafts | 96 | 102 | 9792 | 0.0001 | 0.0096 | 7784 | 140.58 | 1094273.42 | 7.28 | 56640.0176 | IM
[6 empty] | 0 |  | 0 | 0 | 0 | 0 | 0 | 0
[6 empty] | 0 |  | 0 | 0 | 0 | 0 | 0 | 0
[6 empty] | 0 |  | 0 | 0 | 0 | 0 | 0 | 0
[6 empty] | 0 |  | 0 | 0 | 0 | 0 | 0 | 0
[6 empty] | 0 |  | 0 | 0 | 0 | 0 | 0 | 0
[6 empty] | 0 |  | 0 | 0 | 0 | 0 | 0 | 0
[6 empty] | 0 |  | 0 | 0 | 0 | 0 | 0 | 0
[6 empty] | 0 |  | 0 | 0 | 0 | 0 | 0 | 0
[6 empty] | 0 |  | 0 | 0 | 0 | 0 | 0 | 0
[6 empty] | 0 |  | 0 | 0 | 0 | 0 | 0 | 0
[6 empty] | 0 |  | 0 | 0 | 0 | 0 | 0 | 0
[6 empty] | 0 |  | 0 | 0 | 0 | 0 | 0 | 0
[6 empty] | 0 |  | 0 | 0 | 0 | 0 | 0 | 0
[6 empty] | 0 |  | 0 | 0 | 0 | 0 | 0 | 0
[6 empty] | 0 |  | 0 | 0 | 0 | 0 | 0 | 0
[6 empty] | 0 |  | 0 | 0 | 0 | 0 | 0 | 0
[6 empty] | 0 |  | 0 | 0 | 0 | 0 | 0 | 0
[6 empty] | 0 |  | 0 | 0 | 0 | 0 | 0 | 0
[6 empty] | 0 |  | 0 | 0 | 0 | 0 | 0 | 0
0
* NOTE: Included in the Empty Weight are all Lubricants (except usable engine oil), Hydraulic Fluids, and Unuseable Fuel.
**NOTE: The Weight and Arm Columns Reflect Component Weight and Its Actual Location in the Aircraft.
***NOTE: All Bell and Eurocopter Helicopters Left is Minus (-) and Right is Plus (+). Sikorsky is the Opposite.
[13 empty] | Rev: 2 | 2018-01-30
Formulas:
DATE = IF([DESCRIPTION OF EQUIPMENT]="","",[DATE, row above])

## High Gear-FLIR
Empty Weight & Balance Record | [6 empty] | Maritime Helicopters Inc. Chart C |  |  |  |  | 6 | of | 6
AC MODEL | BH412HP |  | REGISTRATION NO. | N328MH | SERIAL NO . | 36045 | Configuration: |  | High Gear/FLIR
|  |  | DESCRIPTION OF EQUIPMENT | WEIGHT OF EQUIPMENT OR MODIFICATION |  |  |  |  | CURRENT AIRCRAFT EMPTY WEIGHT |  |  |  |  | Inspector
|  |  | OR MODIFICATION** | LONGITUDINAL |  |  | LATERAL*** |  | LONGITUDINAL |  |  | LATERAL*** |  | or
|  |  |  | NOTE: USE .0001 for Sta. -0- | [9 empty] | Mechanic
DATE | IN | OUT |  | WEIGHT | ARM | MOMENT | ARM | MOMENT | WEIGHT | CG | MOMENT | CG | MOMENT | INITALS
2020-05-01 |  |  | Aircraft weight from sheet #1 | Use (-) when item is removed |  |  |  |  | 7596 | 142 | 1078627.92 | 7.53 | 57180 | Isaac M
2019-03-01 | X |  | G1-1 Bracket Assy | 7.2 |  | 0 |  | 0 | 7603.2 | 0 | 0 | 0 | 0 | IM
2019-03-01 | X |  | G3-1A Light Assy | 4.7 |  | 0 |  | 0 | 7607.9 | 0 | 0 | 0 | 0 | IM
2019-03-01 | X |  | FLIR Monitor | 8.6 |  | 0 |  | 0 | 7616.5 | 0 | 0 | 0 | 0 | IM
2019-03-01 | X |  | FLIR DVR | 1.5 |  | 0 |  | 0 | 7618 | 0 | 0 | 0 | 0 | IM
2019-03-01 | X |  | FLIR CEU | 24 |  | 0 |  | 0 | 7642 | 0 | 0 | 0 | 0 | IM
2019-03-01 | X |  | FLIR Structure | 13 |  | 0 |  | 0 | 7655 | 0 | 0 | 0 | 0 | IM
2019-03-01 | X |  | FLIR | 115 |  | 0 |  | 0 | 7770 | 0 | 0 | 0 | 0 | IM
[6 empty] | 0 |  | 0 | 0 | 0 | 0 | 0 | 0
[6 empty] | 0 |  | 0 | 0 | 0 | 0 | 0 | 0
[6 empty] | 0 |  | 0 | 0 | 0 | 0 | 0 | 0
[6 empty] | 0 |  | 0 | 0 | 0 | 0 | 0 | 0
[6 empty] | 0 |  | 0 | 0 | 0 | 0 | 0 | 0
[6 empty] | 0 |  | 0 | 0 | 0 | 0 | 0 | 0
[6 empty] | 0 |  | 0 | 0 | 0 | 0 | 0 | 0
[6 empty] | 0 |  | 0 | 0 | 0 | 0 | 0 | 0
[6 empty] | 0 |  | 0 | 0 | 0 | 0 | 0 | 0
[6 empty] | 0 |  | 0 | 0 | 0 | 0 | 0 | 0
[6 empty] | 0 |  | 0 | 0 | 0 | 0 | 0 | 0
[6 empty] | 0 |  | 0 | 0 | 0 | 0 | 0 | 0
[6 empty] | 0 |  | 0 | 0 | 0 | 0 | 0 | 0
[6 empty] | 0 |  | 0 | 0 | 0 | 0 | 0 | 0
[6 empty] | 0 |  | 0 | 0 | 0 | 0 | 0 | 0
[6 empty] | 0 |  | 0 | 0 | 0 | 0 | 0 | 0
[6 empty] | 0 |  | 0 | 0 | 0 | 0 | 0 | 0
[6 empty] | 0 |  | 0 | 0 | 0 | 0 | 0 | 0
[6 empty] | 0 |  | 0 | 0 | 0 | 0 | 0 | 0
0
* NOTE: Included in the Empty Weight are all Lubricants (except usable engine oil), Hydraulic Fluids, and Unuseable Fuel.
**NOTE: The Weight and Arm Columns Reflect Component Weight and Its Actual Location in the Aircraft.
***NOTE: All Bell and Eurocopter Helicopters Left is Minus (-) and Right is Plus (+). Sikorsky is the Opposite.
[13 empty] | Rev: 2 | 2018-01-30
Formulas:
DATE = IF([DESCRIPTION OF EQUIPMENT]="","",[DATE, row above])