## Chart C Guide
Guide to Maritime chart C weight and balance
Step 1: choose the chart C that matches the aircraft configuration.
standard configuration:
This weight and balance sheet is the helicopter configured without any of the equipment listed in the non standard configuration.
Note: If the aircraft was weighed with an non standard configuration item installed (example cargo basket) you will see it on the standard configuration sheet showing it removed (example cargo basket removed).
Non standard configuration list:
Note:If any of the following items are installed in the aircraft the flight manual must have a configuration sheet that lists each of the items below
Bubble window
external torque gage
RH cargo basket
LH cargo basket
dual controls
training skids (full length carbide)
Sling door
FLIR
Floats
Snow deflectors
Step 2: the empty weight and CG numbers can be found next to the last entry on the chart C

## Chart C
Empty Weight & Balance Record | [6 empty] | Maritime Helicopters Inc. Chart C |  |  |  |  | 1 | of | 5
AC MODEL | BH407 |  | REGISTRATION NO. | N308MH | SERIAL NO . | 53647 | Configuration: |  | Standard Configuration
|  |  | DESCRIPTION OF EQUIPMENT | WEIGHT OF EQUIPMENT OR MODIFICATION |  |  |  |  | CURRENT AIRCRAFT EMPTY WEIGHT |  |  |  |  | Inspector
|  |  | OR MODIFICATION** | LONGITUDINAL |  |  | LATERAL*** |  | LONGITUDINAL |  |  | LATERAL*** |  | or
|  |  |  | NOTE: USE .0001 for Sta. -0- | [9 empty] | Mechanic
DATE | IN | OUT |  | WEIGHT | ARM | MOMENT | ARM | MOMENT | WEIGHT | CG | MOMENT | CG | MOMENT | INITALS
2014-10-01 |  |  | A/C E/W as Weighed | Use (-) when item is removed |  |  |  |  | 2987.5 | 131.1 | 391585.18 | 15.8 | 410.74 | Isaac M
[6 empty] | 0 |  | 0 | 0 | 0 | 0 | 0 | 0
[6 empty] | 0 |  | 0 | 0 | 0 | 0 | 0 | 0
[6 empty] | 0 |  | 0 | 0 | 0 | 0 | 0 | 0
[6 empty] | 0 |  | 0 | 0 | 0 | 0 | 0 | 0
[6 empty] | 0 |  | 0 | 0 | 0 | 0 | 0 | 0
[6 empty] | 0 |  | 0 | 0 | 0 | 0 | 0 | 0
[6 empty] | 0 |  | 0 | 0 | 0 | 0 | 0 | 0
[6 empty] | 0 |  | 0 | 0 | 0 | 0 | 0 | 0
[6 empty] | 0 |  | 0 | 0 | 0 | 0 | 0 | 0
[6 empty] | 0 |  | 0 | 0 | 0 | 0 | 0 | 0
[6 empty] | 0 |  | 0 | 0 | 0 | 0 | 0 | 0
[6 empty] | 0 |  | 0 | 0 | 0 | 0 | 0 | 0
[6 empty] | 0 |  | 0 | 0 | 0 | 0 | 0 | 0
[6 empty] | 0 |  | 0 | 0 | 0 | 0 | 0 | 0
[6 empty] | 0 |  | 0 | 0 | 0 | 0 | 0 | 0
[6 empty] | 0 |  | 0 | 0 | 0 | 0 | 0 | 0
[6 empty] | 0 |  | 0 | 0 | 0 | 0 | 0 | 0
[6 empty] | 0 |  | 0 | 0 | 0 | 0 | 0 | 0
[6 empty] | 0 |  | 0 | 0 | 0 | 0 | 0 | 0
[6 empty] | 0 |  | 0 | 0 | 0 | 0 | 0 | 0
[6 empty] | 0 |  | 0 | 0 | 0 | 0 | 0 | 0
[6 empty] | 0 |  | 0 | 0 | 0 | 0 | 0 | 0
[6 empty] | 0 |  | 0 | 0 | 0 | 0 | 0 | 0
[6 empty] | 0 |  | 0 | 0 | 0 | 0 | 0 | 0
[6 empty] | 0 |  | 0 | 0 | 0 | 0 | 0 | 0
[6 empty] | 0 |  | 0 | 0 | 0 | 0 | 0 | 0
0 | [8 empty] | 2987.5 | 131.07 | 391585.18 | 0.14 | 410.74
* NOTE: Included in the Empty Weight are all Lubricants (except usable engine oil), Hydraulic Fluids, and Unuseable Fuel.
**NOTE: The Weight and Arm Columns Reflect Component Weight and Its Actual Location in the Aircraft.
***NOTE: All Bell and Eurocopter Helicopters Left is Minus (-) and Right is Plus (+). Sikorsky is the Opposite.
[13 empty] | Rev: 1 | 2014-06-01

## pg 2
Empty Weight & Balance Record | [6 empty] | Maritime Helicopters Inc. Chart C |  |  |  |  | 2 | of | 5
AC MODEL | BH407 |  | REGISTRATION NO. | N308MH | SERIAL NO . | 53647 | Configuration: |  | Dual controls installed.
|  |  | DESCRIPTION OF EQUIPMENT | WEIGHT OF EQUIPMENT OR MODIFICATION |  |  |  |  | CURRENT AIRCRAFT EMPTY WEIGHT |  |  |  |  | Inspector
|  |  | OR MODIFICATION** | LONGITUDINAL |  |  | LATERAL*** |  | LONGITUDINAL |  |  | LATERAL*** |  | or
|  |  |  | NOTE: USE .0001 for Sta. -0- | [9 empty] | Mechanic
DATE | IN | OUT |  | WEIGHT | ARM | MOMENT | ARM | MOMENT | WEIGHT | CG | MOMENT | CG | MOMENT | INITALS
2014-10-01 |  |  | Aircraft empty weight from sheet #1 | Use (-) when item is removed |  |  |  |  | 2987.5 | 131.07 | 391585.18 | 0.14 | 410.74 | Isaac M
2014-10-01 | X |  | Dual controls | 3.5 | 49.7 | 173.95 | -13.3 | -46.55 | 2991 | 130.98 | 391759.13 | 0.12 | 364.19 | IM
2014-10-01 | X |  | Snow Deflectors | 5.2 | 130 | 676 | 0.0001 | 0.00052 | 2996.2 | 130.98 | 392435.13 | 0.12 | 364.1905 | IM
[6 empty] | 0 |  | 0 | 0 | 0 | 0 | 0 | 0
[6 empty] | 0 |  | 0 | 0 | 0 | 0 | 0 | 0
[6 empty] | 0 |  | 0 | 0 | 0 | 0 | 0 | 0
[6 empty] | 0 |  | 0 | 0 | 0 | 0 | 0 | 0
[6 empty] | 0 |  | 0 | 0 | 0 | 0 | 0 | 0
[6 empty] | 0 |  | 0 | 0 | 0 | 0 | 0 | 0
[6 empty] | 0 |  | 0 | 0 | 0 | 0 | 0 | 0
[6 empty] | 0 |  | 0 | 0 | 0 | 0 | 0 | 0
[6 empty] | 0 |  | 0 | 0 | 0 | 0 | 0 | 0
[6 empty] | 0 |  | 0 | 0 | 0 | 0 | 0 | 0
[6 empty] | 0 |  | 0 | 0 | 0 | 0 | 0 | 0
[6 empty] | 0 |  | 0 | 0 | 0 | 0 | 0 | 0
[6 empty] | 0 |  | 0 | 0 | 0 | 0 | 0 | 0
[6 empty] | 0 |  | 0 | 0 | 0 | 0 | 0 | 0
[6 empty] | 0 |  | 0 | 0 | 0 | 0 | 0 | 0
[6 empty] | 0 |  | 0 | 0 | 0 | 0 | 0 | 0
[6 empty] | 0 |  | 0 | 0 | 0 | 0 | 0 | 0
[6 empty] | 0 |  | 0 | 0 | 0 | 0 | 0 | 0
[6 empty] | 0 |  | 0 | 0 | 0 | 0 | 0 | 0
[6 empty] | 0 |  | 0 | 0 | 0 | 0 | 0 | 0
[6 empty] | 0 |  | 0 | 0 | 0 | 0 | 0 | 0
[6 empty] | 0 |  | 0 | 0 | 0 | 0 | 0 | 0
[6 empty] | 0 |  | 0 | 0 | 0 | 0 | 0 | 0
[6 empty] | 0 |  | 0 | 0 | 0 | 0 | 0 | 0
0
* NOTE: Included in the Empty Weight are all Lubricants (except usable engine oil), Hydraulic Fluids, and Unuseable Fuel.
**NOTE: The Weight and Arm Columns Reflect Component Weight and Its Actual Location in the Aircraft.
***NOTE: All Bell and Eurocopter Helicopters Left is Minus (-) and Right is Plus (+). Sikorsky is the Opposite.
[13 empty] | Rev: 1 | 2014-06-01

## pg 3
Empty Weight & Balance Record | [6 empty] | Maritime Helicopters Inc. Chart C |  |  |  |  | 3 | of | 5
AC MODEL | BH407 |  | REGISTRATION NO. | N308MH | SERIAL NO . | 53647 | Configuration: |  | Snow deflectors installed.
|  |  | DESCRIPTION OF EQUIPMENT | WEIGHT OF EQUIPMENT OR MODIFICATION |  |  |  |  | CURRENT AIRCRAFT EMPTY WEIGHT |  |  |  |  | Inspector
|  |  | OR MODIFICATION** | LONGITUDINAL |  |  | LATERAL*** |  | LONGITUDINAL |  |  | LATERAL*** |  | or
|  |  |  | NOTE: USE .0001 for Sta. -0- | [9 empty] | Mechanic
DATE | IN | OUT |  | WEIGHT | ARM | MOMENT | ARM | MOMENT | WEIGHT | CG | MOMENT | CG | MOMENT | INITALS
2014-10-01 |  |  | Aircraft empty weight from sheet #1 | Use (-) when item is removed |  |  |  |  | 2987.5 | 131.07 | 391585.18 | 0.14 | 410.74 | Isaac M
2014-10-01 | X |  | Snow deflectors | 5.2 | 130 | 676 | 0.0001 | 0.00052 | 2992.7 | 131.07 | 392261.18 | 0.14 | 410.7405 | IM
[6 empty] | 0 |  | 0 | 0 | 0 | 0 | 0 | 0
[6 empty] | 0 |  | 0 | 0 | 0 | 0 | 0 | 0
[6 empty] | 0 |  | 0 | 0 | 0 | 0 | 0 | 0
[6 empty] | 0 |  | 0 | 0 | 0 | 0 | 0 | 0
[6 empty] | 0 |  | 0 | 0 | 0 | 0 | 0 | 0
[6 empty] | 0 |  | 0 | 0 | 0 | 0 | 0 | 0
[6 empty] | 0 |  | 0 | 0 | 0 | 0 | 0 | 0
[6 empty] | 0 |  | 0 | 0 | 0 | 0 | 0 | 0
[6 empty] | 0 |  | 0 | 0 | 0 | 0 | 0 | 0
[6 empty] | 0 |  | 0 | 0 | 0 | 0 | 0 | 0
[6 empty] | 0 |  | 0 | 0 | 0 | 0 | 0 | 0
[6 empty] | 0 |  | 0 | 0 | 0 | 0 | 0 | 0
[6 empty] | 0 |  | 0 | 0 | 0 | 0 | 0 | 0
[6 empty] | 0 |  | 0 | 0 | 0 | 0 | 0 | 0
[6 empty] | 0 |  | 0 | 0 | 0 | 0 | 0 | 0
[6 empty] | 0 |  | 0 | 0 | 0 | 0 | 0 | 0
[6 empty] | 0 |  | 0 | 0 | 0 | 0 | 0 | 0
[6 empty] | 0 |  | 0 | 0 | 0 | 0 | 0 | 0
[6 empty] | 0 |  | 0 | 0 | 0 | 0 | 0 | 0
[6 empty] | 0 |  | 0 | 0 | 0 | 0 | 0 | 0
[6 empty] | 0 |  | 0 | 0 | 0 | 0 | 0 | 0
[6 empty] | 0 |  | 0 | 0 | 0 | 0 | 0 | 0
[6 empty] | 0 |  | 0 | 0 | 0 | 0 | 0 | 0
[6 empty] | 0 |  | 0 | 0 | 0 | 0 | 0 | 0
[6 empty] | 0 |  | 0 | 0 | 0 | 0 | 0 | 0
0
* NOTE: Included in the Empty Weight are all Lubricants (except usable engine oil), Hydraulic Fluids, and Unuseable Fuel.
**NOTE: The Weight and Arm Columns Reflect Component Weight and Its Actual Location in the Aircraft.
***NOTE: All Bell and Eurocopter Helicopters Left is Minus (-) and Right is Plus (+). Sikorsky is the Opposite.
[13 empty] | Rev: 1 | 2014-06-01

## pg 4
Empty Weight & Balance Record | [6 empty] | Maritime Helicopters Inc. Chart C |  |  |  |  | 4 | of | 5
AC MODEL | BH407 |  | REGISTRATION NO. | N308MH | SERIAL NO . | 53647 | Configuration: |  | DART Cargo basket.
|  |  | DESCRIPTION OF EQUIPMENT | WEIGHT OF EQUIPMENT OR MODIFICATION |  |  |  |  | CURRENT AIRCRAFT EMPTY WEIGHT |  |  |  |  | Inspector
|  |  | OR MODIFICATION** | LONGITUDINAL |  |  | LATERAL*** |  | LONGITUDINAL |  |  | LATERAL*** |  | or
|  |  |  | NOTE: USE .0001 for Sta. -0- | [9 empty] | Mechanic
DATE | IN | OUT |  | WEIGHT | ARM | MOMENT | ARM | MOMENT | WEIGHT | CG | MOMENT | CG | MOMENT | INITALS
2014-10-01 |  |  | Aircraft empty weight from sheet #1 | Use (-) when item is removed |  |  |  |  | 2987.5 | 131.07 | 391585.18 | 0.14 | 410.74 | Isaac M
2014-10-01 |  | X | R/H AAI Flite step | -14.4 | 113.5 | -1634.4 | 38.3 | -551.52 | 2973.1 | 131.16 | 389950.78 | -0.05 | -140.78 | IM
2014-10-01 | X |  | DART Quick Release Mounting Kit | 32.2 | 111.8 | 3599.96 | 13.2 | 425.04 | 3005.3 | 130.95 | 393550.74 | 0.09 | 284.26 | IM
2014-10-01 | X |  | DART Quick Release Heli Basket | 62 | 118.5 | 7347 | 30.1 | 1866.2 | 3067.3 | 130.7 | 400897.74 | 0.7 | 2150.46 | IM
[6 empty] | 0 |  | 0 | 0 | 0 | 0 | 0 | 0
[6 empty] | 0 |  | 0 | 0 | 0 | 0 | 0 | 0
[6 empty] | 0 |  | 0 | 0 | 0 | 0 | 0 | 0
[6 empty] | 0 |  | 0 | 0 | 0 | 0 | 0 | 0
[6 empty] | 0 |  | 0 | 0 | 0 | 0 | 0 | 0
[6 empty] | 0 |  | 0 | 0 | 0 | 0 | 0 | 0
[6 empty] | 0 |  | 0 | 0 | 0 | 0 | 0 | 0
[6 empty] | 0 |  | 0 | 0 | 0 | 0 | 0 | 0
[6 empty] | 0 |  | 0 | 0 | 0 | 0 | 0 | 0
[6 empty] | 0 |  | 0 | 0 | 0 | 0 | 0 | 0
[6 empty] | 0 |  | 0 | 0 | 0 | 0 | 0 | 0
[6 empty] | 0 |  | 0 | 0 | 0 | 0 | 0 | 0
[6 empty] | 0 |  | 0 | 0 | 0 | 0 | 0 | 0
[6 empty] | 0 |  | 0 | 0 | 0 | 0 | 0 | 0
[6 empty] | 0 |  | 0 | 0 | 0 | 0 | 0 | 0
[6 empty] | 0 |  | 0 | 0 | 0 | 0 | 0 | 0
[6 empty] | 0 |  | 0 | 0 | 0 | 0 | 0 | 0
[6 empty] | 0 |  | 0 | 0 | 0 | 0 | 0 | 0
[6 empty] | 0 |  | 0 | 0 | 0 | 0 | 0 | 0
[6 empty] | 0 |  | 0 | 0 | 0 | 0 | 0 | 0
[6 empty] | 0 |  | 0 | 0 | 0 | 0 | 0 | 0
[6 empty] | 0 |  | 0 | 0 | 0 | 0 | 0 | 0
[6 empty] | 0 |  | 0 | 0 | 0 | 0 | 0 | 0
0
* NOTE: Included in the Empty Weight are all Lubricants (except usable engine oil), Hydraulic Fluids, and Unuseable Fuel.
**NOTE: The Weight and Arm Columns Reflect Component Weight and Its Actual Location in the Aircraft.
***NOTE: All Bell and Eurocopter Helicopters Left is Minus (-) and Right is Plus (+). Sikorsky is the Opposite.
[13 empty] | Rev: 1 | 2014-06-01

## pg 5
Empty Weight & Balance Record | [6 empty] | Maritime Helicopters Inc. Chart C |  |  |  |  | 5 | of | 5
AC MODEL | BH407 |  | REGISTRATION NO. | N308MH | SERIAL NO . | 53647 | Configuration: |  | FLIR: Cargo mirror and Pulselight removed. FLIR equipment installed.
|  |  | DESCRIPTION OF EQUIPMENT | WEIGHT OF EQUIPMENT OR MODIFICATION |  |  |  |  | CURRENT AIRCRAFT EMPTY WEIGHT |  |  |  |  | Inspector
|  |  | OR MODIFICATION** | LONGITUDINAL |  |  | LATERAL*** |  | LONGITUDINAL |  |  | LATERAL*** |  | or
|  |  |  | NOTE: USE .0001 for Sta. -0- | [9 empty] | Mechanic
DATE | IN | OUT |  | WEIGHT | ARM | MOMENT | ARM | MOMENT | WEIGHT | CG | MOMENT | CG | MOMENT | INITALS
2014-10-01 |  |  | Aircraft empty weight from sheet #1 | Use (-) when item is removed |  |  |  |  | 2987.5 | 131.07 | 391585.18 | 0.14 | 410.74 | Isaac M
2014-10-01 | X |  | G1-1 Bracket Assy | 7.2 | 5 | 36 | 0.0001 | 0.00072 | 2994.7 | 130.77 | 391621.18 | 0.14 | 410.7407 | IM
2014-10-01 | X |  | G3-1A Light Assy | 4.7 | 1.5 | 7.05 | 0.0001 | 0.00047 | 2999.4 | 130.57 | 391628.23 | 0.14 | 410.7412 | IM
2014-10-01 | X |  | FLIR Monitor | 8.6 | 99.2 | 853.12 | 0.0001 | 0.00086 | 3008 | 130.48 | 392481.35 | 0.14 | 410.7421 | IM
2014-10-01 | X |  | FLIR DVR | 1.5 | 99.2 | 148.8 | 0.0001 | 0.00015 | 3009.5 | 130.46 | 392630.15 | 0.14 | 410.7422 | IM
2014-10-01 | X |  | FLIR CEU | 24 | 99.2 | 2380.8 | 0.0001 | 0.0024 | 3033.5 | 130.22 | 395010.95 | 0.14 | 410.7446 | IM
2014-10-01 | X |  | FLIR Structure | 13 | 99.2 | 1289.6 | 0.0001 | 0.0013 | 3046.5 | 130.08 | 396300.55 | 0.13 | 410.7459 | IM
2014-10-01 | X |  | FLIR | 115 | 5 | 575 | 0.0001 | 0.0115 | 3161.5 | 125.53 | 396875.55 | 0.13 | 410.7574 | IM
2014-10-01 |  | X | External Cargo Mirror | -5 | 17 | -85 | 7.5 | -37.5 | 3156.5 | 125.71 | 396790.55 | 0.12 | 373.2574 | IM
2014-10-01 |  | X | Pulselight kit | -1.7 | 12.6 | -21.42 | 0.0001 | -0.00017 | 3154.8 | 125.77 | 396769.13 | 0.12 | 373.2572 | IM
[6 empty] | 0 |  | 0 | 0 | 0 | 0 | 0 | 0
[6 empty] | 0 |  | 0 | 0 | 0 | 0 | 0 | 0
[6 empty] | 0 |  | 0 | 0 | 0 | 0 | 0 | 0
[6 empty] | 0 |  | 0 | 0 | 0 | 0 | 0 | 0
[6 empty] | 0 |  | 0 | 0 | 0 | 0 | 0 | 0
[6 empty] | 0 |  | 0 | 0 | 0 | 0 | 0 | 0
[6 empty] | 0 |  | 0 | 0 | 0 | 0 | 0 | 0
[6 empty] | 0 |  | 0 | 0 | 0 | 0 | 0 | 0
[6 empty] | 0 |  | 0 | 0 | 0 | 0 | 0 | 0
[6 empty] | 0 |  | 0 | 0 | 0 | 0 | 0 | 0
[6 empty] | 0 |  | 0 | 0 | 0 | 0 | 0 | 0
[6 empty] | 0 |  | 0 | 0 | 0 | 0 | 0 | 0
[6 empty] | 0 |  | 0 | 0 | 0 | 0 | 0 | 0
[6 empty] | 0 |  | 0 | 0 | 0 | 0 | 0 | 0
[6 empty] | 0 |  | 0 | 0 | 0 | 0 | 0 | 0
[6 empty] | 0 |  | 0 | 0 | 0 | 0 | 0 | 0
[6 empty] | 0 |  | 0 | 0 | 0 | 0 | 0 | 0
0
* NOTE: Included in the Empty Weight are all Lubricants (except usable engine oil), Hydraulic Fluids, and Unuseable Fuel.
**NOTE: The Weight and Arm Columns Reflect Component Weight and Its Actual Location in the Aircraft.
***NOTE: All Bell and Eurocopter Helicopters Left is Minus (-) and Right is Plus (+). Sikorsky is the Opposite.
[13 empty] | Rev: 1 | 2014-06-01

## Reweigh
Maritime Helicopters Inc.
Actual Weight Record
Bell 407
N | N308MH |  | S/N | 53647 | DATE | 2014-10-01
SCALE READING (LBS) CONFIGURATION |  |  |  | SCALE | TARE | NET
FORWARD JACKPOINT F.S.55.16
|  | B.L. -16.82 | ......... | 724 | 0 | 724
|  | B.L.+16.82 | ........ | 741 | 0 | 741
AFT JACK POINT F.S. 204.92 |  |  | ........ | 1519 | 0 | 1519
|  |  | TOTAL |  |  | 2984
|  | (LONG C.G.) |  |  |  | (LAT C.G.)
| WEIGHT | ARM | MOMEMT |  | WEIGHT | ARM | MOMENT
| 1465 | 55.16 | 80809.4 |  | 724 | -16.82 | -12177.68
| 1519 | 204.92 | 311273.48 |  | 741 | 16.82 | 12463.62
TOTAL: | 2984 | 131.4 | 392082.88 | TOTAL: | 1465 | 0.2 | 285.94
BALLAST INSTALLED IN A/C WHEN IT WAS WEIGHED (IF KNOWN) (FOR REFERENCE ONLY)
|  |  | Weight | Arm
|  |  | 0 | 0
|  |  | 0 | 0
|  |  | 0 | 0
WEIGHT EMPTY DERIVATION |  |  |  | LONGITUDINAL |  | LATERAL
|  |  | WEIGHT | ARM | MOMENT | ARM | MOMENT
AIRCRAFT AS WEIGHED |  |  | 2984 | 131.4 | 392082.88 | 0.2 | 285.94
Add unusable fuel |  |  | 0 | 114.6 | 0 | 0 | 0
(if fuel tank was sumped when weighed)
Add undrainable eng. Oil |  |  | 0 | 192 | 0 | 0 | 0
(if oil system was dry when weighed)
Add Transmission oil |  |  | 0 | 121 | 0 | 0 | 0
(if transmission oil was low when weighed)
Add TR Gearbox oil |  |  | 0 | 379.1 | 0 | 0 | 0
(if gearbox oil was low when weighed)
Add Hydraulic oil |  |  | 0 | 99 | 0 | 0 | 0
(if Hydrolic fluid was low when weighed) | [5 empty] | (-2.5 if hyd fluid was added)
Subtract undrainable fuel(Subtract-) |  |  | -4.5 | 110.6 | -497.7 | 0 | 0
(407 only)
Subtract drainable eng. Oil(Subtract-) |  |  | 0 | 205 | 0 | 0 | 0
(if engine oil the tank was full when weighed)
Subtract eguipment(Subtract-) |  |  | 0 | 0 | 0 | 0 | 0
(if left in when AC was weighed such as plumb bob)
Subtract usable fuel(Subtract-) |  |  | 0 | 0 | 0 | 0 | 0
(if fuel tank had fuel in when weighed refer to chart in flight manual)
BALLAST ADDED TO A/C AFTER IT WAS WEIGHED (during the weigh process) TO ADJUST CG
Ballast |  |  | 8 | 0 | 0 | 15.6 | 124.8
(add or subtract(-) if ballast needs to be added or removed after weigh to adjust CG)
Ballast |  |  | 0 | 0 | 0 | 0 | 0
(add or subtract(-) if ballast needs to be added or removed after weigh to adjust CG)
Ballast |  |  | 0 | 0 | 0 | 0 | 0
(add or subtract(-) if ballast needs to be added or removed after weigh to adjust CG)
EMPTY WT CONFIGURATION |  |  | 2987.5 | 131.1 | 391585.18 | 15.8 | 410.74
WEIGHT EMPTY |  |  | 2987.5 | 131.1 | 391585.18 | 15.8 | 410.74
PILOT |  |  | 170 | 65 | 11050 | 14 | 2380
PASSENGER FWD |  |  | 170 | 65 | 11050 | -11 | -1870
(2)+PASSENGER, MID |  |  | 340 | 91 | 30940 | 0 | 0
(2)+PASSENGER AFT |  |  | 340 | 129 | 43860 | 0 | 0
(JP4)+ FUEL (74.8 GAL) |  |  | 508.6 | 116 | 58997.6 | 0 | 0
Engine oil |  |  | 13 | 205 | 2665 | 0 | 0
(BP2389)
MOST FORWARD C.G. |  |  | 4529.1 | 121.5 | 550147.78 | 0.2 | 920.74
WEIGHT EMPTY |  |  | 2987.5 | 131.1 | 391585.18 | 15.8 | 410.74
+PILOT |  |  | 170 | 65 | 11050 | 14 | 2380
(JP-4) +FUEL (28.4 GAL) |  |  | 193.1 | 137 | 26454.7 | 0 | 0
(2)+PASSENGER, AFT |  |  | 340 | 129 | 43860 | 0 | 0
Engine oil |  |  | 13 | 205 | 2665 | 0 | 0
MOST AFT C.G. |  |  | 3703.6 | 128.4 | 475614.88 | 0.8 | 2790.74
NEW EMPTY WEIGHT
CONFIGURATION |  |  | 2987.5 | 131.1 | 391585.18 | 15.8 | 410.74
WEIGHED BY |  | Jackson C
PREPARED BY |  | Isaac M |  |  | W.O. NUMBER |  | N/A
Scale S/N: | 1309-3C | CAL DUE: | 2015-05-30

## Req. Eq
Maritime Helicopters Inc.
Required Equipment List
BELL 407
REG | SERIAL | DATE |  | WEIGHED
NUMBER | NUMBER | WEIGHED |  | BY
N308MH | 53647 | 2014-10-01 |  | Jackson C
ITEM |  | WEIGHT | Long Arm | Lat Arm
INDICATORS: |  | ------- | ------- | -------
ALTIMETER |  | 1.4 | 37 | 11.3
AIRSPEED |  | 0.9 | 38 | 4.3
TURBINE OUTLET TEMP. (MGT) |  | 0.9 | 37.1 | 1.3
GAS PRODUCER TACHOMETER |  | 0.9 | 37.4 | 1.3
TORQUE |  | 0.9 | 38 | 1.3
ENGINE OIL PRESS & TEMP |  | 0.9 | 39.7 | 1.2
TRANSMISSION OIL PRESS & TEMP |  | 0.9 | 37.6 | -1.3
FUEL QUANITY |  | 0.9 | 37.4 | -1.3
FUEL PRESSURE & LOADMETER |  | 0.9 | 37.1 | -1.3
DUAL TACHOMETER |  | 2.7 | 37.2 | 4.3
MASTER CAUTION PANEL |  | 2.6 | 39.1 | 3.5
RATE OF CLIMB (VSI) |  | 1.5 | 37.2 | 11.2
COMPASS MAGNETIC STANDBY |  | 0.6 | 33.5 | 22.9
CLOCK/OAT/VOLTMETER INDICATOR |  | 0.3 | 36.9 | -1.3
STARTER/GENERATOR |  | 20.7 | 165.8 | 6.5
BATTERY (ACTUAL WEIGHT) |  | 62 | 15.8 | 0
FIRE EXTINGUISHER |  | 1.8 | 75 | 0
MAP LIGHT |  | 0.6 | 78 | 0
LANDING LIGHT (2) |  | 0.9 | 14 | 1
POSITION LIGHT,R.H |  | 0.3 | 306 | 39.4
POSITION LIGHT, L.H. |  | 0.3 | 306 | -39.4
TAIL LIGHT |  | 0.2 | 398.6 | 0
ANTI-COLLISION LIGHT STROBE |  | 0.4 | 392 | 7
ANTI-COLLISION LIGHT POWER SUPPLY |  | 1.5 | 185.8 | 11.2
REGISTRATION CERTIFICATION |  | 0 | 0 | 0
AIRWORTHINESS CERTIFICATION |  | 0 | 0 | 0
FLIGHT MANUAL |  | 1.7 | 142.7 | -24
Last Item

## Op. Eq
Maritime Helicopters Inc.
Optional Equipment List (Installed in A/C when weighed)
BELL 407
PAGE 1 OF 2
REGISTRATION | SERIAL | DATE |  | WEIGHED
NUMBER | NUMBER | WEIGHED |  | BY
N308MH | 53647 | 2014-10-01 |  | Jackson C
ITEM |  | WEIGHT | HORIZ | LAT
KI525 HSI |  | 3.6 | 133.2 | 37
Chelton Flight System
King KN 53 Nav Receiver |  | 3 | 40 | 0
A-30 Blind Encoder |  | 0.5 | 19 | 3
AK 950 Switching Unit |  | 0.3 | 36.2 | 0
Trans-Cal SSD-120 Altitude Encoder |  | 0.7 | 21 | 14.7
Garmin GTX 327 Digital Transponder |  | 3.7 | 42 | 0
Transponder Antennae |  | 0.5 | 65 | 14
NPX FM Antennae |  | 0.5 | 58 | -7.5
VHF Antennae |  | 0.5 | 58 | -6
TDFM 136 FM |  | 3.2 | 44 | 0
Garmin GNC 420 |  | 5.8 | 30 | 6
GPS Antennae |  | 0.5 | 394 | 7
GPS VHF Antennae |  | 1 | 65 | -12
Serializer |  | 0.5 | 30 | 0
KRA 10 Radar Altimeter RT |  | 2 | 204.9 | 0
KRA 10 Radar Altimeter Instrument |  | 0.6 | 136.2 | 0
KRA 10 Radar Altimeter Antennae |  | 0.9 | 170.1 | 0
FM Antennae CI-177 |  | 0.5 | 163 | 0
Sky Connect Transceiver Unit |  | 4 | 156 | -6
Sky Connect MMU II |  | 1 | 43 | 0
Sky Connect Antennae |  | 0.5 | 83 | -5
Sky Connect Data Entry Port |  | 0.5 | 158 | -4
Nat AMS 44T ICS With 7 Sta. Cabin ICS |  | 2.3 | 49 | 0
KY 196A VHF #1 |  | 2.8 | 39.5 | 0
KY 196A VHF #2 |  | 2.8 | 39.5 | 0
AAI Baggage Compartment Spacemaker |  | 6 | 192 | 0
AAI Flightstep kit |  | 27 | 113.7 | 0
AAI Crew Floor Protector Kit |  | 2.9 | 44 | 0
AAI Cabin Floor Protector Kit |  | 5.4 | 87.8 | 0
AAI Crew Door Opener Kit |  | 2.8 | 43.6 | 0
AAI Pax Door Opener Kit |  | 3 | 103.9 | 0
AAI Baggage Door Opener |  | 0.9 | 155 | -21.8
AAI Pre-flight Step/Handles (FWD) |  | 2 | 108.9 | 0
AAI Pre-flight Step/Handles (AFT) |  | 2 | 137.9 | 0
AAI Floding Maintenance Step |  | 4 | 145.2 | 0
AAI Locking Fuel Cap |  | neg | 149 | 26
Dart Avionics Slanted Console |  | 2 | 48 | 0
Dart Skid Tubes |  | 84 | 103.2 | 0
Dart Bear Paws |  | 13 | 162 | 0
Dart Utility Pod Mount Kit |  | 3 | 111.8 | 0
(BHT 407-II-2) High Skid Gear Kit |  | 89.7 | 115.6 | 0
(BHT 407-II-5) Cargo Hook Provisions Kit |  | 3.6 | 95.1 | -3.8
(BHT 407-II-6) Auxillary Fuel Provisions Kit |  | 5.4 | 158.7 | 3.7
(BHT 407-II-6) Auxillary Fuel Kit |  | 28.4 | 159.4 | -0.9
(BHT 407-II-7) Litter Kit |  | 5.7 | 114.6 | -14
(BHT 407-II-8) Rotor Brake |  | 10.1 | 120.9 | 0
(BHT 407-II-9) Dual Control Provisions |  | 3.2 | 49.7 | -13.3
(BHT 407-II-15) Flight Instruments |  | 8.7 | 37.8 | 7.3
(BHT 407-II-26) Airspeed Activated Pedal Stop |  | 3.8 | 27.4 | -0.2
(BHT 407-II-30) Drive Train Mod |  | 3.1 | 142.1 | 0
Aircomm Arctic Bleed Air Heater/Defroster |  | 18.3 | 90.8 | 0
Artex C406N HM ELT with Antennae & Remote |  | 3.1 | 192 | 0
Interior- Corporate |  | 81.4 | 109.9 | 0
Standard Soundproofing |  | 5.8 | 114 | 0
Headliner |  | 6 | 113.7 | 0
Armrests- Corporate |  | 7.2 | 112.7 | 0
Seating- Corporate |  | 93.8 | 101.3 | 0
Cargo Net, Hat Rack |  | 2 | 142.7 | 0
|  | 0.5 | 36 | 0
Hobbs Meter |  | 0.5 | 50 | 0
Precise Flight Pulselight Interface Kit |  | 1.7 | 12.6 | 5.1
ParavionTail Rotor Lockout Kit |  | neg | 34.8 | -13.3
Paravion Co-pilot Compass |  | 0.6 | 37 | -18
Paravion Blade Folding Kit |  | 0.5 | 122.4 | 0
Baggage Wall/Floor Kydex |  | 12 | 167.5 | 0
AFS Engine Inlet Barrier Filter (IBF) |  | 17.2 | 142.3 | -1.4
Onboard Systems suspension system kit w/Cargo Hook |  | 14.9 | 121.2 | 0
Bristol WSPS |  | 12.4 | 40.1 | 0
Ground Handling kit |  | 2.6 | 126.8 | 0
Tanis Preheat Kit |  | 3.6 | 155 | 0
LAST ITEM ------------------------------------------------------------

## Alt.
Maritime Helicopters Inc. List of Current Major Alterations
Registration No. |  | N308MH | Item: | Airframe | Page | 1
Make | Bell | Model | 407 | Serial Number | 53647 | Removed/
Date 337 | Brief Description |  |  |  | Notes | Superseded
2005-07-11 | AAI R/H Crew Bubble window |  |  |  | STC SR01076AT
2005-07-11 | AAI Step-handle Kit |  |  |  | STC SH1366SO
2005-07-11 | AAI Tail rotor pedal lockout kit |  |  |  | STC SR00513AT
2005-07-11 | AAI Preflight Steps |  |  |  | STC H2243SO
2005-07-11 | AAI Cargo Mirror Assembly |  |  |  | STC SR01077AT
2005-07-11 | AAI Baggage Spacemaker |  |  |  | STC SH227WE
2005-07-11 | AAI Automatic Door Openers |  |  |  | STC SH1990SO
2005-07-11 | AAI Baggage Floor Protector |  |  |  | STC SH1147SO
2005-07-11 | ACK Technologies Inc. E-01 ELT
2005-07-11 | Technionic TDFM-136 Digital FM
2005-07-11 | NAT AMS44 Dual Channel Audio Controller
2005-07-11 | King KY-196A Comm
2005-07-11 | King KRA-10A Radar Altimter System
2005-07-11 | King KR87 ADF
2005-07-11 | King KI229 RMI
2005-07-11 | NAT AA34-300 USAF Aux FM System
2005-07-11 | Garmin GTX 327 Digital Transponder
2005-07-11 | Honeywell KCS-55A HIS
2005-07-11 | Garmin GNS 530 System |  |  |  | STC SA00864WI
2005-07-11 | AAI Hat Rack Safety Net |  |  |  | STC SR01600AT
2005-07-11 | AAI Locking Fuel Cap |  |  |  | STC SR0149AT
2005-07-11 | AFS Inlet Barrier Filter System |  |  |  | STC SR09368RC
2005-07-11 | Air Comm Engine Compartment Bleed Air System |  |  |  | STC SR00220DE
2005-07-11 | Air Comm Arctic Heater/Defroster |  |  |  | STC SR00221DE
2005-07-11 | Paravion Snow Deflectors |  |  |  | STC SR00401DE
2005-07-11 | Onboard Systems Cargo Hook Suspension System |  |  |  | STC SR00898SE
2005-07-11 | DART Bear Paws |  |  |  | STC SH1031NE
2005-07-11 | Paravion Blade Fold Kit |  |  |  | STC SR00411DE
2005-07-11 | AAI Cabin Floor Protectors |  |  |  | STC SH23289SO
2005-07-11 | Precise Flight Pulselite Kit |  |  |  | STC A00560SE
2007-12-05 | Paravion FADEC/Check Insturement Aux Annunciaton System |  |  |  | STC SR00574DE
2008-08-28 | Benz Airbourne Systems fuel pressure transducer |  |  |  | STC SR09214RC
2010-05-20 | AAI Cyclic Support Saftey Cover |  |  |  | STC SR244WE
2011-04-22 | Paravion Single Pilot Operation Left Seat Kit |  |  |  | STC SR00486DE
2011-09-27 | Tanis Helicopter Preheat System
2011-10-10 | Paravion Video Monitor Mount |  |  |  | STC SR00011DE
2012-05-08 | Paravion Shelf Assembly |  |  |  | STC SR00025DE
2012-08-17 | AAI High Skid Landing Gear Cross Tubes |  |  |  | STC SR0933RC
2012-08-17 | AAI Skid Tubes |  |  |  | STC SR01697AT
2012-08-17 | AAI Flightstep Kit |  |  |  | STCSH1322SO
2013-03-29 | Concorde Lead Acid Battery |  |  |  | STC SR01456LA
2013-07-01 | DART Quick Release Heli-Basket Mount Kit |  |  |  | STC SR02996NY
2014-02-18 | Apical Industries/DART Wire Strike Protection System |  |  |  | STC SR02291LA

## Minor
Maritime Helicopters Inc. List of Current Minor Alterations
Registration No. |  | N407AL | Item: | AIRFRAME | Page | 1
Make | BELL | Model | 407 | Serial Number | 53044 | Removed/
Date | Brief Discription |  |  |  | Notes | Superceded

## Rep.
Bristow Alaska Inc. List of Current Major Repairs
Registration No. |  | N407AL | Item: | Airframe | Page | 1
Make | Bell | Model | 407 | Serial Number | 53044 | Removed/
Date | Total Time | W/O Number | Description of Repairs |  |  | Superceded
2011-03-03 |  |  | Repair delaminated floor (lower shell) aft cabin left hand side
station 120 Left BL 13
LOG TAILBOOM REPAIRS ON TAILBOOM HISTORICAL RECORDS FOR BELL & EUROCOPTER PRODUCTS

## Airframe AD's
AD: Compliance Report-Airframe
For latest report see Avantext list
Make: Bell Helicopter | Model: 407 | Tail Number: N407AL
Serial: 53044

## Engine AD's
AD: Compliance Report-Engine
For latest report see Avantext list
Make: Rolls-Royce Corporation | Model: 250-C47B | S/N: CAE-847317

## FMS
BRISTOW ALASKA INC.
SUPPLEMENT AND OPERATORS MANUAL LIST
MODEL | 407 | REGISTRATION # |  | N407AL | SERIAL # 53044
Date of last equipment change
Date of last MC review or equipment change
This list is designed to aid flight crews in determining which supplements are required
to be in the aircraft flight manual, and what equipment has an operators manual or
pilots guide available. This list should be kept in the flight manual behind the aircraft
manufaturer's supplement index. The manufacturer's index should be used to check
their supplements for current dates.
SUPPLEMENT # |  | OPERATORS |  | SUBJECT
OR DATE/REV # |  | MANUAL
BHT-407-FMS-28 |  | NO | Increased Internal Gross Weight
RFM-407-2010-01 |  | NO | Skywatch traffic advisory system
RS407-007 |  | NO | Lead acid battery
FSM-D407-797 |  | NO | Heli basic and mount kit
FMS08055-1 |  | NO | Skyconnect